## News
2019-03-20	Soon, an (improved) online version will be ready, so keep an eye on updates in this file.
	(Of course, your local copy won't be updated...)

2019-03-21	See the preview, which still needs a lot of love for the UI, and above all needs more regions:
	https://avbentem.github.io/lorawan-airtime-ui

	For now, see the sheet "Calculator" for the old version.

## Calculator
Formulas taken from Semtech's AN1200.13 (LoRa Modem Designer's Guide)
https://www.semtech.com/uploads/documents/LoraDesignGuide_STD.pdf#page=7
No warranty of correctness!
Please do not request write access.
Instead, to allow for changing the input values, use menu File » Download as, or sign in with a Google account and save a copy of this sheet using menu File » Make a copy.
See also the "News" tab!

Input
Application payload size		20 bytes	For LoRaWAN: maximum around 51 for low data rates (SF12), up to about 222 bytes for best conditions (SF7).
LoRaWAN header size		13 bytes	For LoRaWAN: at least 13 bytes for header for regular uplinks, or a total of 23 bytes for a Join Request without any application payload
Explicit header	1	yes	Yes for LoRaWAN: this is the low-level header that indicates coding rate, payload length and payload CRC presence. In plain LoRa it can be left out if both sides have these parameters fixed.
Low DR optimize	See row 16	auto	Auto for LoRaWAN: correct for clock drift at low data rates; auto = enable for SF11..12 on 125kHz only, yes = enable for all.
Coding rate	5	4 / 5	4/5 - 4/8. This is the error correction coding. Higher values mean more overhead.
Preamble symbols		8	8 for all regions defined in LoRaWAN 1.0, can be different using plain LoRa.
Bandwidth		125kHz	Typically 125, sometimes 250 or 500

Output		SF6	SF7	SF8	SF9	SF10	SF11	SF12	spreading factor; higher means more range and better reception, but also more airtime
SF		6	7	8	9	10	11	12
DE, see http://forum.thethingsnetwork.org/t/spreadsheet-for-lora-airtime-calculation/1190/15		0	0	0	0	0	1	1
Tsym		0,512	1,024	2,048	4,096	8,192	16,384	32,768	ms
Tpreamble		6,272	12,544	25,088	50,176	100,352	200,704	401,408	ms
payloadSymbNb		68	58	53	48	43	48	43	number of symbols
Tpayload		34,816	59,392	108,544	196,608	352,256	786,432	1409,024	ms
Tpacket		41,088	71,936	133,632	246,784	452,608	987,136	1810,432	ms total airtime to send the full packet
TTN Fair Access Policy			417	224	121	66	30	16	average messages/day for maximum of 30 seconds airtime on The Things Network
			17,4	9,4	5,1	2,8	1,3	0,7	average messages/hour when sending all day

Duty cycle		Time between packet subsequent starts in the same subband
0,10%		41,088	71,936	133,632	246,784	452,608	987,136	1810,432	s
1%		4,109	7,194	13,363	24,678	45,261	98,714	181,043	s
10%		0,411	0,719	1,336	2,468	4,526	9,871	18,104	s

For discussion see:		https://forum.thethingsnetwork.org/t/spreadsheet-for-lora-airtime-calculation/1190
For duty cycle see:		https://www.thethingsnetwork.org/forum/t/duty-cycle-time-on-air/122/27
For fair access policy see:		https://forum.thethingsnetwork.org/t/limitations-data-rate-packet-size-30-seconds-day-fair-access-policy-nodes-per-gateway/1300